## Overview
Number of Parameters
|  | OpenFoilLab Tool Chain | OpenFoilLab with Pre-Processing Scripts
PARAMETRIC MODELLING | Grasshopper | 9 | 9
MATERIAL LIBRARY | Python Env | 9 | 0 (presets)
GENERATE ISOTROPIC MESH | Python & GMSH | 6 | 3
GENERATE LAMINATE MESH | AeroComBAT | 13 | 0
FLUID ANALYSIS | XFLR5 | 35 | 9
BEAM ANALYSIS | GEBT | 27 | 1
CONVERGENCE | Python Env | 2 | 2
| Total | 101 | 24
For the straight bar foil with 700,000 + 60000 mesh in high fid
Category | Time Taken (s)
Parametric Modelling | instant
Material Library | instant
Isotropic Mesh | 2.1343
Laminate Mesh | 0.3672
Stiffness Matrix Calculation | 1.2149
2D Polar Batch Analysis | 4.372
3D Fluid Analysis | 38.902
Beam Response | .

## INPUTS
9 | PARAMETRIC MODELLING
X,Y,Z - global frame
AirFoil section .DAT file
Guide curve
Number of sections
chord length
camber data
thickness data
twist data
internal curves
6 | V1 - GENERATE OWN MESH
internal curves
number of nodes
type of mesh element
list of nodes
list of elements
list of element IDs
22 | V2- AEROCOMBAT MESH
number of materials
list of material names
list of material IDs
list type of material (iso ortho)
List G
List E
List nu
List rho
List thickness
List Laminate ID
List Laminate name
List number of plies
List material for each ply
List orientation for each ply
Symmetry Y/N
List Section Types
List Section IDs
List Section Lengths (or all future interior geometry parameters)
List mesh element type
Max aspect ratio
Tolerance
Which reference axis
8 | FLUID ANALYSIS (XFLR5)
.DAT input file
number of panels for OML
reynolds range
mach
Ncrit
Top and Bottom Transition Points
Choose type (alpha or Cl)
alpha range
13 | number of key points along span
plane name
mass of foil
list y coords
list chord lengths
list offset
| list dihedral | 35
list twist
list foil_name
list X-panels
list X-panel type of distribution
list Y-panels
list Y-panel type of distribution
14 | analysis type (1-fix speed)
speed of vessel
viscous y/n
planform type (1-wing planform)
choose int or imp units
density of fluid
dynamic viscosity of fluid
ground effect (y/n)
extra area
extra drag
sequence (y/n)
range of speeds
run on all planes (y/n)
number of planes currently loaded
27 | BEAM ANALYSIS
analysis type (steady state)
number of iterations
number of steps
number of key points
number of members
number of points with starting conditions
number of cross sections
number of frames
number of members with distributed loading
number of functions for distributed loading
number of time functions
number of points with initial twist
list coordinates of each key point
list of member IDs
list start and end of members
list which cross section
list of frames
list number of division points
list initial twist
list dof of each key point
list forces on each key point
list moments on each key point
list mass matrices
list compliance matrices
list frames
list of distributed load equations for a member
start and end time of analysis
2 | CONVERGENCE
set structural convergence parameter
set fluid ocnvergence parameter